## Todo
G2E Changes needed
1 | Need to address clearances so the switches trigger better.
2 | Deeper wire channel
3 | Screw threads for switch.
4 | Lower switch screw holes to through holes.
5 | Use 2mm machine screws instead of 2mm sheet metal screws.
6 | Move switches in .2mm
7 | chamfer the downstream opening after extruder gear
8 | Increase chamfer under ECAS
9 | Update Github with warnings about thin wall and arachne.

## Version Tracking
HARE CUTTER | 2.2mm filament path.
Moved ball 0.2mm closer to switch.
Moved switches in 0.3mm.
Increased chamfer under ECAS to 0.8mm.
Voodoo Hex | 2.0mm hex filament path.
Adjusted switches out 0.1mm compared to HARECUTTER
Chamfered filament path edge after extruder.
Hexpocalypse | Adjusted the spherical faces away from the filament path by 0.3mm to help with rattling
Added hexagonal faces in bearing recess at 5.7mm to narrow down the amount of tolerance in the ball without affecting friction too much.
Added a 0.2mm channel on the lower sensor rear face to make bridging the holes better.
Witch Bunny | Single sensor version of Voodoo Hex